## sole1type
| Min/Shift | 450 | Eff. | 90%
| Ideal eff. Min/shift | 405 | Break Time | 0
| Actual eff.min/shift | 405
| # demand units | 500
|  | Scrap % | #/unit | # Demand/shift | Time Standard(min/press) | #/op. | #of operation / unit | # products have to be produced / shift | (int)# products to be produced / shift | TT(min/unit) | # machine | (int)# machine
A0 | Dashboard Final Assembly | 0.08 | 1 | 500 | 3 | 1 | 1 | 500.4003 | 501 | 0.80838 | 3.7111 | 4
A1 | Sub-Assembly 1 | 1 | 1 | 501 | 1 | 1 | 1 | 506.0606 | 507 | 0.79882 | 1.2519 | 2
A2 | Sub-Assembly 2 | 2 | 1 | 507 | 2.4 | 1 | 1 | 517.3469 | 518 | 0.78185 | 3.0696 | 4
A3 | Air Vent Assembly | 0.15 | 4 | 2004 | 1.2 | 1 | 4 | 2007.0105 | 2008 | 0.20169 | 5.9496 | 6
M1 | Body | 2 | 1 | 518 | 2.4 | 1 | 1 | 528.5714 | 529 | 0.7656 | 3.1348 | 4
M2 | Ex. Cover | 2 | 1 | 518 | 2.4 | 1 | 1 | 528.5714 | 529 | 0.7656 | 3.1348 | 4
M3 | G.Compartment | 1 | 1 | 507 | 0.92 | 1 | 1 | 512.1212 | 513 | 0.78947 | 1.1653 | 2
M4 | G.Com.Bracket | 0.2 | 2 | 1014 | 0.33 | 4 | 0.5 | 1016.0321 | 1017 | 1.5929 | 0.10358 | 1
M5 | Fin(central) | 0.15 | 12 | 24096 | 0.24 | 12 | 1 | 24132.1983 | 24133 | 0.20138 | 0.099313 | 1
M5 | Fin(side) | 0.15 | 8 | 16064 | 0.24 | 8 | 1 | 16088.1322 | 16089 | 0.20138 | 0.14897 | 1
M6 | Shutter & control wheel | 0.15 | 6 | 12048 | 0.17 | 6 | 1 | 12066.0991 | 12067 | 0.20138 | 0.1407 | 1
M7 | Vent Frames | 0.15 | 4 | 8032 | 0.24 | 4 | 1 | 8044.0661 | 8045 | 0.20137 | 0.29796 | 1
M8 | Inst. Frames(D & R) | 0.15 | 2 | 1002 | 0.6 | 2 | 1 | 1003.5053 | 1004 | 0.80677 | 0.37185 | 1
M8 | Inst. Frames(N) | 0.15 | 1 | 501 | 0.6 | 2 | 0.5 | 501.7526 | 502 | 1.6135 | 0.37185 | 1

## #machine check list
|  |  | Scrap % | #/unit | #comp./op. | #unit/press | Pressings/hour | #unit/hour | #M | #M/type if not shared | comment | #demand | Working hour/shift | units/shift | eff.units/shift/M | eff.Prod /day /M | eff. units/shift | eff.Prod/day | eff.annual production | comment
A0 | Dashboard Final Assembly |  | 0.08% | 1 | 1 | 1 | 20 |  | 8 | 4 | 4A+4B | 230000 |  | 128 | 127 | 254 | 508 | 1016 | 231648 | 1 shift | 130
A1 | Sub-Assembly 1 |  | 1% | 1 | 1 | 1 | 60 |  | 4 | 2 | 2A+2B | 230000 |  | 256 | 252 | 504 | 504 | 1008 | 230328 | 1 shift
A2 | Sub-Assembly 2 |  | 2% | 1 | 1 | 1 | 25 |  | 8 | 4 | 4A+4B | 230000 |  | 132 | 126 | 252 | 504 | 1008 | 230832 | 1 shift | [7 empty] | #REF! | #REF!
A3 | Air Vent Assembly |  | 0.15% | 4 | 1 | 0.25 | 50 |  | 12 | 6 | 6A+6B | 230000 |  | 337 | 335 | 670 | 502.5 | 1005 | 230145 | 1 shift | 216189 | #REF! | [5 empty] | #REF! | #REF!
M1 | Body |  | 2% | 1 | 1 | 1 | 25 | 25 | 7 | 3 | 3A+3B+(1AB shared) | 230000 | 7.5 | 168 | 157 | 314 | 471 | 942 | 230005
M1 shared |  |  | 2% | 1 | 1 | 1 | 25 | 25 |  | / | 1AB shared | 230000 | 7.5 | 168 | 157 | 314 | / | / |  | serving for (A,B; Body, Exterior cover)
M2 | Ex. Cover |  | 2% | 1 | 1 | 1 | 25 | 25 | 6 | 3 | 3A+3B+(1AB shared) | 230000 | 7.5 | 168 | 157 | 314 | 471 | 942 | 230005 |  |  |  | Machine | M1 | M2 | M3 | M4 | M5 | M6 | M7 | M8 | A0 | A1 | A2 | A3
M3 | G.Compartment |  | 1% | 1 | 1 | 1 | 65 | 65 | 3 | 1 | 1A+1B | 230000 | 7.5 | 438 | 427 | 854 | 427 | 854 | 230114 |  |  |  | # | 7 | 6 | 3 | 1 | 2 | 1 | 1 | 3 | 8 | 4 | 8 | 12
[10 empty] | / | +1AB | 230000 | 2.65 | 155 | 149 | / | / | / |  | 1 shift/type/day
M4 | G.Com.Bracket |  | 0.2% | 2 | 4 | 2 | 180 | 360 | 1 | 1 | 1AB | 230000 | 3.15 | 1020 | 1005 | 1005 | 1005 | 1005 | 230130 | 0.5 shift/type/day
M5 | Fin(central) | left | 0.15% | 12 | 12 | 1 | 250 | 250 | 2 | 1 | 1AB | 230000 | 4.49 | 1010 | 1005 | 1005 | 1005 | 1005 | 230900 | 1 shift/type/day
M5 | Fin(side) | left | 0.15% | 8 | 8 | 1 | 250 | 250 |  | 1 | 1AB | 230000 | 4.49 | 1010 | 1005 | 1005 | 1005 | 1005 | 230900 | 1 shift/type/day
M6 | Shutter & Control Wheel (l&r) |  | 0.15% | 6 | 6 | 1 | 350 | 350 | 1 | 1 | 1AB | 230000 | 3.21 | 1011 | 1006 | 1006 | 1006 | 1006 | 231030 | 0.5 shift/type/day
M7 | Vent Frames (C.)(l&r) |  | 0.15% | 4 | 4 | 1 | 250 | 250 | 1 | 1 | 1AB | 230000 | 4.49 | 1010 | 1005 | 1005 | 1005 | 1005 | 230145 | 1 shift/type/day
M8 | Inst. Frames (D & R) |  | 0.15% | 2 | 2 | 1 | 100 | 100 | 3 | 1 | 1A+1B | 230000 | 5.62 | 505 | 503 | 1006 | 503 | 1006 | 230374
M8 | Inst. Frames (N) |  | 0.15% | 1 | 2 | 2 | 100 | 200 |  | 1 | 1AB | 230000 | 5.6 | 1008 | 1005 | 1005 | 1005 | 1005 | 230145 | 1 shift/type/day
[8 empty] | Machine | M1 |  | M2
7
6
[8 empty] | M3 | 3
[8 empty] | M4 | 1
[8 empty] | M5 | 2
[8 empty] | M6 | 1
[8 empty] | M7 | 1
[8 empty] | M8 | 3
[8 empty] | A0 | 8
[8 empty] | A1 | 4
[8 empty] | A2 | 8
[8 empty] | A3 | 12

## Schedule with production rate
Day | 1 |  | 2 |  | 3 |  | 4 |  | 5 |  | 6 |  | 7 |  | 8 |  | 9 |  | 10 |  |  | 11 |  | 12 |  | 13 |  | 14 |  | 15 |  | 16 |  | 17 |  | 18 |  | 19 |  | 20 |  |  | 221 |  | 222 |  | 223 |  | 224 |  | 225 |  | 226 |  | 227 |  | 228 |  | 229 |  | 230
M1 A |  | 471 | 471 | 471 | 471 | 471 | 471 | 471 | 471 | 471 | 471 | 471 | 471 | 471 | 471 | 471 | 471 | 471 | 471 | 471 |  | 471 | 471 | 471 | 471 | 471 | 471 | 471 | 471 | 471 | 471 | 471 | 471 | 471 | 471 | 471 | 471 | 471 | 471 | 471 | 471 | 9420 | 471 | 471 | 471 | 471 | 471 | 471 | 471 | 471 | 471 | 471 | 471 | 471 | 471 | 471 | 471 | 471 | 471 | 471 | 471
M1 B |  | 471 | 471 | 471 | 471 | 471 | 471 | 471 | 471 | 471 | 471 | 471 | 471 | 471 | 471 | 471 | 471 | 471 | 471 | 471 |  | 471 | 471 | 471 | 471 | 471 | 471 | 471 | 471 | 471 | 471 | 471 | 471 | 471 | 471 | 471 | 471 | 471 | 471 | 471 | 471 | 9420 | 471 | 471 | 471 | 471 | 471 | 471 | 471 | 471 | 471 | 471 | 471 | 471 | 471 | 471 | 471 | 471 | 471 | 471 | 471
M2 A |  | 471 | 471 | 471 | 471 | 471 | 471 | 471 | 471 | 471 | 471 | 471 | 471 | 471 | 471 | 471 | 471 | 471 | 471 | 471 |  | 471 | 471 | 471 | 471 | 471 | 471 | 471 | 471 | 471 | 471 | 471 | 471 | 471 | 471 | 471 | 471 | 471 | 471 | 471 | 471 | 9420 | 471 | 471 | 471 | 471 | 471 | 471 | 471 | 471 | 471 | 471 | 471 | 471 | 471 | 471 | 471 | 471 | 471 | 471 | 471
M2 B |  | 471 | 471 | 471 | 471 | 471 | 471 | 471 | 471 | 471 | 471 | 471 | 471 | 471 | 471 | 471 | 471 | 471 | 471 | 471 |  | 471 | 471 | 471 | 471 | 471 | 471 | 471 | 471 | 471 | 471 | 471 | 471 | 471 | 471 | 471 | 471 | 471 | 471 | 471 | 471 | 9420 | 471 | 471 | 471 | 471 | 471 | 471 | 471 | 471 | 471 | 471 | 471 | 471 | 471 | 471 | 471 | 471 | 471 | 471 | 471
M1 & M2 |  | 157 | 157 | 157 | 157 |  | 157 | 157 | 157 | 157 |  | 157 | 157 | 157 | 157 |  | 157 | 157 | 157 | 157 |  |  | 157 | 157 | 157 | 157 |  | 157 | 157 | 157 | 157 |  | 157 | 157 | 157 | 157 |  | 157 | 157 | 157 | 157 | 2512 |  | 157 | 157 | 157 |  | 157 | 157 | 157 |  | 157 | 157 | 157 |  | 157 | 157 | 157
A2 A |  | 471 | 471 | 471 | 471 | 471 | 628 | 628 | 628 | 628 | 471 | 471 | 471 | 471 | 471 | 471 | 471 | 471 | 471 | 471 | 9577 | 471 | 471 | 471 | 471 | 471 | 471 | 628 | 628 | 628 | 628 | 471 | 471 | 471 | 471 | 471 | 471 | 471 | 471 | 471 | 471 | 10048 | 471 | 471 | 471 | 471 | 471 | 471 | 628 | 628 | 628 | 471 | 471 | 471 | 471 | 471 | 471 | 471 | 471 | 471 | 471 |  | 9420 | 230005
A2 B |  | 471 | 471 | 471 | 471 | 471 | 471 | 471 | 471 | 471 | 471 | 471 | 471 | 471 | 471 | 471 | 628 | 628 | 628 | 628 | 9577 | 471 | 471 | 471 | 471 | 471 | 471 | 471 | 471 | 471 | 471 | 471 | 471 | 471 | 471 | 471 | 471 | 628 | 628 | 628 | 628 | 10048 | 471 | 471 | 471 | 471 | 471 | 471 | 471 | 471 | 471 | 471 | 471 | 471 | 471 | 471 | 628 | 628 | 628 | 471 | 471 |  | 9420 | 230005
M3 A |  | 427 | 427 | 427 | 427 | 427 | 427 | 427 | 427 | 427 | 427 | 427 | 427 | 427 | 427 | 427 | 427 | 427 | 427 | 427 | 8113 | 427 | 427 | 427 | 427 | 427 | 427 | 427 | 427 | 427 | 427 | 427 | 427 | 427 | 427 | 427 | 427 | 427 | 427 | 427 | 427 | 8540 | 427 | 427 | 427 | 427 | 427 | 427 | 427 | 427 | 427 | 427 | 427 | 427 | 427 | 427 | 427 | 427 | 427 | 427 |  |  | 7686 | 195139
M3 B |  | 427 | 427 | 427 | 427 | 427 | 427 | 427 | 427 | 427 | 427 | 427 | 427 | 427 | 427 | 427 | 427 | 427 | 427 | 427 | 9643 |  | 427 | 427 | [19 empty] | 427 | 427
M3 AB |  | 132 | 88 | 88 | 121 | 121 | 88 | 88 | 121 | 121 | 88 | 88 | 121 | 121 | 121 | 121 | 121 | 121 | 88 | 88 | 1530 | 88 | 88 | 88 | 88 | 88 | 88 | 88 | 88 | 88 | 88 | 88 | 88 | 88 | 88 | 88 | 88 | 88 | 88 | 88 | 88 | 1700 | 88 | 88 | 88 | 88 | 88 | 88 | 88 | 88 | 88 | 88 | 88 | 88 | 88 | 88 | 88 | [5 empty] | 1360 | 38590 | 233729
M4 A |  | 1000 | / | 1000 | / | 1000 | / | 1000 | / | 1000 | / | 1000 | / | 1000 | / | 1000 | / | 1000 | / | 1000 | 10000 | / | 1008 | / | 1008 | / | 1008 | / | 1008 | / | 1008 | / | 1008 | / | 1008 | / | 1008 | / | 1008 | / | 1008 | 10080 | / | 1000 | / | 1000 | / | 1000 | / | 1000 | / | 1000 | / | 1000 | / | 1000 | / | 1000 | / | 325 | / |  | 8325 | 230005
M4 B |  |  | 1000 | / | 1038 | / | 1038 | / | 1038 | / | 1038 | / | 1038 | / | 1038 | / | 1038 | / | 1038 | / |  | 1038 | / | 1038 | / | 1038 | / | 1038 | / | 1038 | / | 1038 | / | 1038 | / | 1038 | / | 1038 | / | 1038 | / |  | 1000 | / | 1038 | / | 1038 | / | 1038 | / | 1038 | / | 1038 | / | 1038 | / | 1038 | / | 1038 | / | 1038
A1 A |  | 471 | 471 | 471 | 471 | 471 | 504 | 504 | 504 | 504 | 504 | 504 | 504 | 504 | 504 | 504 | 504 | 504 | 504 | 504 | 9411 | 504 | 504 | 504 | 504 | 504 | 504 | 504 | 504 | 504 | 504 | 504 | 504 | 504 | 504 | 504 | 504 | 504 | 504 | 504 | 472 | 10048 | 504 | 504 | 504 | 504 | 504 | 504 | 504 | 504 | 504 | 504 | 504 | 504 | 504 | 504 | 504 | 504 | 504 | 504 | 514 |  | 9586 | 230005
A1 B |  | 427 | 515 | 471 | 471 | 471 | 471 | 471 | 471 | 471 | 471 | 471 | 471 | 471 | 471 | 471 | 504 | 504 | 504 | 504 | 9081 | 504 | 504 | 504 | 504 | 504 | 504 | 504 | 504 | 504 | 504 | 504 | 504 | 504 | 504 | 504 | 504 | 504 | 504 | 504 | 472 | 10048 | 504 | 504 | 504 | 504 | 504 | 504 | 504 | 504 | 504 | 504 | 504 | 504 | 504 | 504 | 586 | 586 | 586 | 586 | 516 |  | 9916 | 230005
M5 C |  | 1005 | 1005 | 1005 | 1005 | 1005 | 1005 | 1005 | 1005 | 1005 | 1005 | 1005 | 1005 | 1005 | 1005 | 1005 | 1005 | 1005 | 1005 | 1005 | 10050 | 1005 | 1005 | 1005 | 1005 | 1005 | 1005 | 1005 | 1005 | 1005 | 1005 | 1005 | 1005 | 1005 | 1005 | 1005 | 1005 | 1005 | 1005 | 1005 | 1005 | 10050 | 1005 | 1005 | 1005 | 1005 | 1005 | 1005 | 1005 | 1005 | 1005 | 1005 | 1005 | 1005 | 1005 | 1005 | 1005 | 1005 | 1005 | 865 | 865 |  | 8905 | 230005
M5 S |  | 1005 | 1005 | 1005 | 1005 | 1005 | 1005 | 1005 | 1005 | 1005 | 1005 | 1005 | 1005 | 1005 | 1005 | 1005 | 1005 | 1005 | 1005 | 1005 | 9045 | 1005 | 1005 | 1005 | 1005 | 1005 | 1005 | 1005 | 1005 | 1005 | 1005 | 1005 | 1005 | 1005 | 1005 | 1005 | 1005 | 1005 | 1005 | 1005 | 1005 | 10050 | 1005 | 1005 | 1005 | 1005 | 1005 | 1005 | 1005 | 1005 | 1005 | 1005 | 1005 | 1005 | 1005 | 1005 | 1005 | 1005 | 1005 | 865 | 865 |  | 10050
M6 |  | 1005 | 1005 | 1005 | 1005 | 1005 | 1005 | 1005 | 1005 | 1005 | 1005 | 1005 | 1005 | 1005 | 1005 | 1005 | 1005 | 1005 | 1005 | 1005 | 10050 | 1005 | 1005 | 1005 | 1005 | 1005 | 1005 | 1005 | 1005 | 1005 | 1005 | 1005 | 1005 | 1005 | 1005 | 1005 | 1005 | 1005 | 1005 | 1005 | 1005 | 10050 | 1005 | 1005 | 1005 | 1005 | 1005 | 1005 | 1005 | 1005 | 1005 | 1005 | 1005 | 1005 | 1005 | 1005 | 1005 | 1005 | 1005 | 865 | 865
M7 |  | 1005 | 1005 | 1005 | 1005 | 1005 | 1005 | 1005 | 1005 | 1005 | 1005 | 1005 | 1005 | 1005 | 1005 | 1005 | 1005 | 1005 | 1005 | 1005 | 10050 | 1005 | 1005 | 1005 | 1005 | 1005 | 1005 | 1005 | 1005 | 1005 | 1005 | 1005 | 1005 | 1005 | 1005 | 1005 | 1005 | 1005 | 1005 | 1005 | 1005 | 10050 | 1005 | 1005 | 1005 | 1005 | 1005 | 1005 | 1005 | 1005 | 1005 | 1005 | 1005 | 1005 | 1005 | 1005 | 1005 | 1005 | 1005 | 865 | 865
A3 A |  | 435 | 502 | 502 | 502 | 502 | 502 | 502 | 502 | 502 | 502 | 502 | 502 | 502 | 502 | 502 | 502 | 502 | 502 | 502 | 9471 | 502.5 | 502.5 | 502.5 | 502.5 | 502.5 | 502.5 | 502.5 | 502.5 | 502.5 | 502.5 | 502.5 | 502.5 | 502.5 | 502.5 | 502.5 | 502.5 | 502 | 502 | 502 | 502 | 10048 | 502 | 502 | 502 | 502 | 502 | 502 | 502 | 502 | 502 | 502 | 502 | 502 | 502 | 502 | 502 | 502 | 502 | 502 | 490 |  | 9526 | 230005
A3 B |  |  | 502.5 | 502.5 | 502.5 | 502.5 | 502.5 | 502.5 | 502.5 | 502.5 | 502.5 | 502.5 | 502.5 | 502.5 | 502.5 | 502.5 | 502.5 | 502.5 | 502.5 | 502.5 | 9045 | 502.5 | 502.5 | 502.5 | 502.5 | 502.5 | 502.5 | 502.5 | 502.5 | 502.5 | 502.5 | 502.5 | 502.5 | 502.5 | 502.5 | 502.5 | 502.5 | 502 | 502 | 502 | 502 | 10048 | 502 | 502 | 502 | 502 | 502 | 502 | 502 | 502 | 502 | 502 | 502 | 502 | 502 | 502 | 502 | 502 | 502 | 502 | 502 | 414 | 9952 | 230005
M8 DR A |  | 672 | 502 | 502 | 502 | 502 | 502 | 502 | 502 | 502 | 502 | 502 | 502 | 502 | 502 | 502 | 502 | 502 | 502 | 502 | 9708 | 502 | 502 | 502 | 502 | 502 | 502 | 502 | 502 | 502 | 502 | 502 | 502 | 502 | 502 | 502 | 502 | 502 | 502 | 502 | 502 | 10040 | 502 | 502 | 502 | 502 | 502 | 502 | 502 | 502 | 502 | 502 | 502 | 502 | 502 | 502 | 502 | 502 | 502 | 502 | 421 |  | 9457 | 230005
M8 DR B |  | 672 | 502 | 502 | 502 | 502 | 502 | 502 | 502 | 502 | 502 | 502 | 502 | 502 | 502 | 502 | 502 | 502 | 502 | 502 | 9708 | 502 | 502 | 502 | 502 | 502 | 502 | 502 | 502 | 502 | 502 | 502 | 502 | 502 | 502 | 502 | 502 | 502 | 502 | 502 | 502 | 10040 | 502 | 502 | 502 | 502 | 502 | 502 | 502 | 502 | 502 | 502 | 502 | 502 | 502 | 502 | 502 | 502 | 502 | 502 | 421 |  | 9457 | 230005
M8 N |  | 1005 | 1005 | 1005 | 1005 | 1005 | 1005 | 1005 | 1005 | 1005 | 1005 | 1005 | 1005 | 1005 | 1005 | 1005 | 1005 | 1005 | 1005 | 1005 | 10050 | 1005 | 1005 | 1005 | 1005 | 1005 | 1005 | 1005 | 1005 | 1005 | 1005 | 1005 | 1005 | 1005 | 1005 | 1005 | 1005 | 1005 | 1005 | 1005 | 1005 | 10050 | 1005 | 1005 | 1005 | 1005 | 1005 | 1005 | 1005 | 1005 | 1005 | 1005 | 1005 | 1005 | 1005 | 1005 | 1005 | 1005 | 1005 | 865 | 865 |  | 8905 | 230005
9045
A0 |  |  | 525 | 525 | 525 | 525 | 525 | 525 | 525 | 525 | 525 | 525 | 521 | 520 | 520 | 520 | 520 | 520 | 520 | 520 | 9411 | 502 | 502 | 502 | 502 | 502 | 502 | 502 | 502 | 502 | 502 | 502 | 502 | 502 | 502 | 502 | 502 | 502 | 502 | 502 | 502 | 10040 | 502 | 502 | 502 | 502 | 502 | 502 | 502 | 502 | 502 | 502 | 502 | 502 | 502 | 502 | 502 | 502 | 502 | 502 | 502 | 216 | 9754 | 230005
A0 B |  |  | 400 | 508 | 508 | 508 | 508 | 508 | 508 | 508 | 508 | 508 | 508 | 508 | 508 | 508 | 510 | 510 | 510 | 510 | 9044 | 502 | 502 | 502 | 502 | 502 | 502 | 502 | 502 | 502 | 502 | 502 | 502 | 502 | 502 | 502 | 502 | 502 | 502 | 502 | 502 | 10040 | 502 | 502 | 502 | 502 | 502 | 502 | 502 | 502 | 502 | 502 | 502 | 502 | 502 | 505 | 515 | 515 | 515 | 515 | 515 | 515 | 10121 | 230005
1shift
Dashboard A
Dashboard B